## Sheet1
Akshay Sethi
Question | Student Response | Solution
Let x[n],n = 0,1,......7 be an 8-points sequence with DFT X = [1,1-j,1,0,1,0,1,1+j] Using the properties of the DFT ,determine the DFT of the following sequence DFT \begin{equation} x[n]\cdot e^{(j\cdot2\cdot(pi/8)\cdot n)} \end{equation} | C | A
ICMC is | B | B
The analysis windows that we use in this course are | B | B
The F0 in the frequency domain can be defined as | A | A
The power spectral density of a signal is computed by | A | A
If we compare the harmonic plus stochastic model with the harmonic plus residual model | A | A
Energy of an audio frame is computed by which formula | B | B
Zero-padding the input signal of the DFT permits to | B | B
Chroma (Harmonic Pitch Profile) represents | B | A
What is DFT of x[n-n_0] | A | A
DFT of a real valued signal is known to be F[k]={8,A,3+2j,B,-5,4+7j,C,5-j}. Find the value of B | A | A
DFT of a real valued signal is known to be F[k]={8,A,3+2j,B,-5,4+7j,C,5-j}. Find the value of B | B | B
What is Steven's law | A | A
Compute DFT of the sequence \begin{equation} x[n]=cos(0.25\cdot \pi \cdot n) \end{equation} where n=0,1....7 | A | A