## Sheet1
Parthiban I
Question | Student Response | Solution
A ring oscillator with five inverter stages can generate a 20MHz square wave with 50% duty cycle. However, available positive edge-triggered RF transmitter can transmit only at every 100 ns. How many minimum number of D-FFs are needed to build the necessary circuit that can generate the desired clock for RF transmitter using 20MHz clock obtained from oscillator. No additional hardware is available to the designer. | D | A
For a binary half subtractor having two inputs A and B, the correct set of logical expressions for the output (= 𝐴 minus 𝐵) 𝑎𝑛𝑑 𝐶(= borrow) are | C | C
Consider the subtraction between two octal numbers: \begin{equation} (f)_8 = (7654)_8 - (5677)_8 \end{equation}. Then, we have | D | B
The relation between a bounded input x(t) and output y(t) of a system is given as y(t)=x(cosπt), The system is | C | D
For MOSFET trans-conductance (g_m), which of the following is correct? | D | C
A certain noninverting amplifier has an input resistance of 1 kΩ and feedback resistance of 100 kΩ. The closed-loop voltage gain is | C | C
Consider the function f consisting of three boolean variables. It is given as \begin{equation} f(x_1,x_2,x_3) = \sum m(2,3,4,6,7) \end{equation}. The minimized product-of-sum form of function f is given by | C | A
In the case of an asymmetrical alternating current the average value must always be taken over | D | D
Two students (S1 and S2) in B.Tech 4th year are competing for a prestigious medal. Selection is based on the academic performance from first 3 years. Grades for S1 and S2 in different years can be represented as A1, A2, A3 and B1, B2, B3, respectively. If A3 = B3, then S1 and S2 have same grades in year 3. If A3>B3 then S1 has higher score than S2 in year3 and vice versa. Same assumptions are valid for other Years (year2 and Year1). Academic grade in higher year has higher weightage than lower years i.e. if A3 > B3 then S1 is winner. If A3 = B3, but A2 > B2 then also S1 is winner. When all the grades are same for S1 and S2, both are winners. Find the logic expression for winning conditions of S1 in terms of the binary variables A1, A2, A3, B1, B2 and B3. | D | B
Which of the following modulation scheme is used in GSM? | D | D
Which of the following statements is true? | C | C
Bandwidth of an ideal op-amp is | B | A
Which one of the following is 2’s complement of \begin{equation} (-9.65625)_{10} \end{equation} | C | C
What is the difference between a Von-Neumann and Harvard CPU architecture? | D | A
A continuous-time signal is given by \begin{equation} x(t)=\cos (\frac{3\pi}{2}\cdot t) + 3\cdot \sin (t) \end{equation}. Which of the following statements is true? | A | A
Which of the following is not correct representation of numbers in Verilog? | C | C
Given that x, y and z are boolean variables, then the functional equivalent expression of \begin{equation} x\cdot y + y \cdot z + \bar{x}\cdot z \end{equation} is given by | D | D
X and Y are two independent random variables that are uniformly distributed over (0, 0.5). P[X > Y] = | A | D
A voltage follower | D | D
A certain inverting amplifier has a closed-loop voltage gain of 25. The Op-amp has an open-loop voltage gain of 100,000. If an Op-amp with an open-loop voltage gain of 200,000 is substituted in the arrangement, the closed-loop gain | A | C
A fair dice is tossed two times. The probability that the second toss results in a value that is higher than the first toss is: | C | C
Let X be a random variable which is uniformly chosen from the set of positive odd numbers less than 100. The expectation E[X] is: | A | A
A series-resonant circuit implies | B | B
Find out the base number of the system for which following expression is correct: \begin{equation} \sqrt{41}=5 \end{equation} | C | C
Consider the definition of the variable, mat_a, in Verilog: reg [31:0] mat_a [0:255][0:15]. Which of the following expression corresponds to the first byte from first row and third column | D | D
The minimum value of the function f(x) in the interval [-3,3] is: \begin{equation} f(x)=x^3-3x^2-24x+100 \end{equation} | A | B
The internal conductance of ideal voltage source is | A | A
Consider the boolean function, \begin{equation} F(P,Q,R,S) = \sum m(0,5,10,15) + \sum d(2,7,8,13) \end{equation}. Here m denotes minterms and d denotes don't care. Then, minimized sum-of-product (SOP) is given by | A | A